## Sheet1
| 2009 |  |  | UNO |  |  | Mega |  |  | UNO
GPIO Bit | Alternate Function | Description | Connected Device | Alternate Function | Description | Connected Device | Alternate Function | Description | Connected Device | Alternate Function | Description
PB0 | ICP1 | Timer1 input capture input |  | PCINT0 |  |  | PCINT0 | Pin change interrupt 0 |  | PCINT0
| PCINT0 | Pin change interrupt 0 |  | CLKO |  |  | SS | SPI slave select |  | CLKO
| CLKO | Divided system clock output |  | ICP1 | [5 empty] | ICP1
PB1 | OC1A | Output compare pin, Timer1 Unit A |  | PCINT1 |  |  | PCINT1 | Pin change interrupt 1 |  | PCINT1
| PCINT1 | Pin change interrupt 1 |  | OC1A |  |  | SCK | SPI clock input |  | OC1A
PB2 | OC1B | Output compare pin, Timer1 Unit B |  | PCINT2 |  |  | PCINT2 | Pin change interrupt 2 |  | PCINT2
| PCINT2 | Pin change interrupt 2 |  | OC1B |  |  | MOSI | SPI master-out/slave-in |  | OC1B
| SS | SPI slave select |  | SS | [5 empty] | SS
PB3 | OC2A | Output compare pin, Timer2, Unit A |  | PCINT3 |  |  | PCINT3 | Pin change interrupt 3 |  | PCINT3
| PCINT3 | Pin change interrupt 3 |  | OC2A |  |  | MISO | SPI master-in/slave-out |  | OC2A
| MOSI | SPI master-out/slave-in |  | MOSI | [5 empty] | MOSI
PB4 | PCINT4 | Pin change interrupt 4 |  | PCINT4 |  |  | PCINT4 | Pin change interrupt 4 |  | PCINT4
| MISO | SPI master-in/slave-out |  | MISO |  |  | OC2A | Output compare pin, Timer2, Unit A |  | MISO
PB5 | PCINT5 | Pin change interrupt 5 |  | PCINT5 |  |  | PCINT5 | Pin change interrupt 5 |  | PCINT5
| SCK | SPI clock input |  | SCK |  |  | OC1A | Output compare pin, Timer1 Unit A |  | SCK
| LED | Light Emitting Diode |  | LED | Activates an LED |  |  |  |  | LED | Activates an LED
PB6 | XTAL1 | Chip clock oscillator pin 1 | 16 MHz Crystal | PCINT6 | [5 empty] | PCINT6
| PCINT6 | Pin change interrupt 6 |  | XTAL1 |  |  | PCINT6 | Pin change interrupt 6 |  | XTAL1
| TOSC1 | Timer oscillator pin 1 |  | OSC1 |  |  | OC1B | Output compare pin, Timer1 Unit B |  | OSC1
PB7 | XTAL2 | Chip clock oscillator pin 2 | 16 MHz Crystal | PCINT7 |  |  | PCINT7 | Pin change interrupt 7 |  | PCINT7
| PCINT7 | Pin change interrupt 7 |  | XTAL2 |  |  | OC0A | Output compare pin, Timer0 Unit A |  | XTAL2
| TOSC2 | Timer oscillator pin 2 |  | OSC2 |  |  | OC1C | Output compare pin, Timer1 Unit C |  | OSC2
[7 empty] | LED | Light Emitting Diode
PC0 | ADC0 | ADC input channel 0 |  | PCINT8 |  |  | A8 | External Memory interface address bit 8 |  | PCINT8
| PCINT8 | Pin change interrupt 8 |  | ADC0 | [5 empty] | ADC0
PC1 | ADC1 | ADC input channel 1 |  | PCINT9 |  |  | A9 | External Memory interface address bit 9 |  | PCINT9
| PCINT9 | Pin change interrupt 9 |  | ADC1 | [5 empty] | ADC1
PC2 | ADC2 | ADC input channel 2 |  | PCINT10 |  |  | A10 | External Memory interface address bit 10 |  | PCINT10
| PCINT10 | Pin change interrupt 10 |  | ADC2 | [5 empty] | ADC2
PC3 | ADC3 | ADC input channel 3 |  | PCINT11 |  |  | A11 | External Memory interface address bit 11 |  | PCINT11
| PCINT11 | Pin change interrupt 11 |  | ADC3 | [5 empty] | ADC3
PC4 | ADC4 | ADC input channel 4 |  | PCINT12 |  |  | A12 | External Memory interface address bit 12 |  | PCINT12
| PCINT12 | Pin change interrupt 12 |  | ADC4 | [5 empty] | ADC4
| SDA | TWI serial data |  | SDA | [5 empty] | SDA
PC5 | ADC5 | ADC input channel 5 |  | PCINT13 |  |  | A13 | External Memory interface address bit 13 |  | PCINT13
| PCINT13 | Pin change interrupt 13 |  | ADC5 | [5 empty] | ADC5
| SCL | TWI serial clock |  | SCL | [5 empty] | SCL
PC6 | RESET | Processor reset signal | RESET | PCINT5 |  |  | A14 | External Memory interface address bit 14 |  | PCINT5
| PCINT14 | Pin change interrupt 14 |  | RESET | [5 empty] | RESET
PC7 | --- | --- |  |  |  |  | A15 | External Memory interface address bit 15
PD0 | RXD | USART receive |  | PCINT16 |  |  | INT0 | External Interrupt0 Input |  | PCINT16
| PCINT16 | Pin change interrupt 16 |  | RXD |  |  | SCL | TWI Serial Clock |  | RXD
PD1 | TXD | USART transmit |  | PCINT17 |  |  | INT1 | External Interrupt1 Input |  | PCINT17
| PCINT17 | Pin change interrupt 17 |  | TXD |  |  | SDA | TWI Serial Data |  | TXD
PD2 | INT0 | External interrupt request 0 |  | PCINT18 |  |  | INT2 | External Interrupt2 Input |  | PCINT18
| PCINT18 | Pin change interrupt 18 |  | INT0 |  |  | RXD1 | USART Receive |  | INT0
PD3 | INT1 | External interrupt request 1 |  | PCINT19 |  |  | INT3 | External Interrupt3 Input |  | PCINT19
| PCINT19 | Pin change interrupt 19 |  | INT1 |  |  | TXD1 | USART Transmit |  | INT1
| OC2B | Output compare pin, Timer2 UnitB |  | OC2B | [5 empty] | OC2B
PD4 | T0 | Timer0 external interrupt request 1 |  | PCINT20 |  |  | ICP1 | Timer/Counter1 Input Capture Trigger |  | PCINT20
| PCINT20 | Pin change interrupt 20 |  | XCK | [5 empty] | XCK
| XCK | USART external clock I/O |  | T0 | [5 empty] | T0
PD5 | T1 | Timer1 external counter input |  | PCINT21 |  |  | XCK1 | USART External Clock Input/Output |  | PCINT21
| PCINT21 | Pin change interrupt 21 |  | T1 | [5 empty] | T1
| OC0B | Output compare pin, Timer0 Unit B |  | OC0B | [5 empty] | OC0B
PD6 | AIN0 | Analog comparator positive input |  | PCINT22 |  |  | T1 | Timer/Counter1 Clock Input |  | PCINT22
| PCINT22 | Pin change interrupt 22 |  | AIN0 | [5 empty] | AIN0
| OC0A | Output compare pin, Timer0 Unit A |  | OC0A | [5 empty] | OC0A
PD7 | AIN1 | Analog comparator negative input |  | PCINT23 |  |  | T0 | Timer/Counter0 Clock Input |  | PCINT23
| PCINT23 | Pin change interrupt 23 |  | AIN1 | [5 empty] | AIN1